## M5-Access-Switch-Input BOM
Index | Quantity | Component | Digikey Part Number | Manufacturer Part Number | Description | Unit Price (CAD) | Price (CAD) | Link
1 | 1 |  | 2221-K016-P-ND | K016-P | M5STICKC PLUS ESP32-PICO IOT KIT | 31.48 | 31.48 | https://www.digikey.ca/en/products/detail/m5stack-technology-co-ltd/K016-P/13148797
2 | 2 | SW1,SW2 | CP-43514-ND | SJ-43514 | CONN JACK 4COND 3.5MM | 1.48 | 2.96 | https://www.digikey.ca/en/products/detail/SJ-43514/CP-43514-ND/368146
3 | 2 | OK1,OK2 | 160-1366-5-ND | LTV-817 | OPTOISOLATR 5KV TRANSISTOR 4-DIP | 0.58 | 1.16 | https://www.digikey.ca/en/products/detail/liteon/LTV-817/385836
4 | 1 | JP1 | 609-3321-ND | 68016-208HLF | CONN HEADER R/A 8POS 2.54MM | 0.7 | 0.7 | https://www.digikey.ca/en/products/detail/amphenol-cs-fci/68016-208HLF/1878499
5 | 2 | R1,R2 | S1KQCT-ND | CFM14JT1K00 | RES 1K OHM 5% 1/4W AXIAL | 0.15 | 0.3 | https://www.digikey.ca/en/products/detail/stackpole-electronics-inc/CFM14JT1K00/1742111
6 | 2 | R3,R4 | 738-CFM14JA470RCT-ND | CFM14JA470R | RES 470 OHM 5% 1/4W AXIAL | 0.15 | 0.3 | https://www.digikey.ca/en/products/detail/stackpole-electronics-inc/CFM14JA470R/1742225
7 | 2 | N/A | 145-50M025045P006-ND | 50M025045P006 | PAN PHILLIPS SCREW, M2.5 X 4.5 T | 0.23 | 0.46 | https://www.digikey.ca/en/products/detail/essentra-components/50M025045P006/11638590
8 | 2 | N/A | 36-9600-ND | 9600 | HEX NUT 1/4" STEEL 4-40 | 0.16 | 0.32 | https://www.digikey.ca/en/products/detail/keystone-electronics/9600/2746248
[6 empty] | Total Price (CAD) | 37.68